## Assignment 10 Implementation
Event Handler Event | Condition | Command(s) | Resulting Events | DISPLAY_ROW_ACTION update | DISPLAY_ROW_CONNECTION update | Notes
gecko_evt_system_boot_id | button0 or button 1 pressed | gecko_cmd_flash_ps_erase_all; gecko_cmd_hardware_set_soft_timer | gecko_evt_hardware_soft_timer_id | "Factory Reset" |  | Factory reset and clear provisioner data for test purposes when either button is held on startup. Must configure a timer to perform reset after 2 seconds
gecko_evt_system_boot_id | neither button0 or button 1 pressed | SetDeviceName (see assignment instructions); gecko_cmd_mesh_node_init | gecko_evt_mesh_node_initialized |  |  | Initialize the mesh stack
gecko_evt_hardware_soft_timer_id | factory reset timer handle && IsMeshFriend() | persistent_storage_init |  |  |  | Initialize persistent storage pointers
gecko_evt_hardware_soft_timer_id | factory reset timer handle | gecko_cmd_system_reset | N/A |  |  | Completes factory reset
gecko_evt_hardware_soft_timer_id | retransmit timer handle | gecko_cmd_mesh_generic_client_publish |  |  |  | Retransmit for reliability
gecko_evt_hardware_soft_timer_id | save state timer handle | gecko_cmd_flash_ps_save |  |  |  | Saves current state in persistent memory
gecko_evt_hardware_soft_timer_id | friend find handle && IsMeshLPN() | gecko_cmd_mesh_lpn_establish_friendship | gecko_evt_mesh_lpn_friendship_established_id |  |  | Tries to find a friend
gecko_evt_hardware_soft_timer_id | node configured && !lpn_active && IsMeshLPN() | gecko_mesh_lpn_init | gecko_evt_mesh_lpn_friendship_established_id |  |  | Initializes lpn node and tries to establish friendship
gecko_evt_hardware_soft_timer_id | sensor data timer handle | gecko_cmd_mesh_sensor_client_get | gecko_evt_mesh_sensor_client_status_id |  |  | Sends a request to LPN to get sensor data. LPN responds with data
gecko_evt_mesh_node_initialized_id | provisioned && DeviceUsesClientModel() | gecko_cmd_mesh_sensor_client_init | N/A |  |  | Initialize the client model
gecko_evt_mesh_node_initialized_id | provisioned && DeviceUsesServerModel() | gecko_cmd_mesh_sensor_server_init | N/A |  |  | Initialize the server model
gecko_evt_mesh_node_initialized_id | provisioned && IsMeshFriend() | mesh_lib_init(malloc,free,8);gecko_cmd_mesh_friend_init | N/A | "Provisioned" |  | Initialize the mesh library with support of up to 8 models
gecko_evt_mesh_node_initialized_id | provisioned && IsMeshLPN() | mesh_lib_init(malloc,free,9) |  | "Provisioned"/<button state> |  | See init_models
gecko_evt_mesh_node_initialized_id | !provisioned | gecko_cmd_mesh_node_start_unprov_beaconing(0x03) | gecko_evt_mesh_node_provisioning_started, gecko_evt_mesh_node_provisioned, gecko_evt_mesh_node_provisioning_failed |  |  | Start beaconing for provisioning in PB-ADV and PB-GATT modes
gecko_evt_mesh_node_provisioning_started_id | N/A | N/A | N/A | "Provisioning"
gecko_evt_mesh_node_provisioned_id | provisioned && DeviceUsesClientModel() | gecko_cmd_mesh_sensor_client_init |  |  |  | Initialize the client model
gecko_evt_mesh_node_provisioned_id | provisioned && DeviceUsesServerModel() | gecko_cmd_mesh_sensor_server_init |  |  |  | Initialize the server model
gecko_evt_mesh_node_provisioned_id | provisioned && IsMeshFriend() | mesh_lib_init(malloc,free,8);gecko_cmd_mesh_friend_init |  | "Provisioned" |  | Initialize the mesh library with support of up to 8 models
gecko_evt_mesh_node_provisioned_id | provisioned && IsMeshLPN() | mesh_lib_init(malloc,free,9) | N/A | "Provisioned"/<button state> |  | See init_models
gecko_evt_mesh_node_provisioning_failed_id | N/A | N/A | N/A | "Provision Fail"
gecko_evt_le_connection_opened_id | N/A | N/A | N/A |  | "Connected"
gecko_evt_le_connection_closed_id | N/A | N/A | N/A |  | " " (blank)
gecko_evt_mesh_node_reset_id |  | gecko_cmd_flash_ps_erase_all; gecko_cmd_hardware_set_soft_timer | gecko_evt_hardware_soft_timer_id |  |  | Factory reset when requested by provisioner, using the same 2 second soft timer delay
gecko_evt_system_external_signal_id | BUTTON_EVENT_MASK && IsMeshFriend() | gecko_cmd_hardware_set_soft_timer;gecko_cmd_mesh_sensor_client_get_descriptor | gecko_evt_hardware_soft_timer_id |  |  | Button press sends descriptor request to server and starts periodic timer for requesting sensor data from server
gecko_evt_system_external_signal_id | SENSE_EVENT_MASK && IsMeshLPN() | Scheduler->ADC_Start |  |  |  | Scheduler event to publish sensor states
gecko_evt_system_external_signal_id | ONE_HZ_EVENT_MASK | Scheduler->1HZ Event timer |  |  |  | Scheduler event to update display
gecko_evt_system_external_signal_id | ADC_EVENT_MASK && current_state == STATE1 | ADC_InitSingle; ADC_Start |  |  |  | Triggered when ADC is ready to ready - read ADC and set up next measurement for soil sensor
gecko_evt_system_external_signal_id | ADC_EVENT_MASK && current_state == STATE2 | ADC_InitSingle; I2C_TransferInit |  |  |  | Triggered when ADC is ready to ready - read ADC and set up next measurement for ight sensor; change state and start I2C temperature measurement
gecko_evt_system_external_signal_id | I2C_EVENT_MASK && current_state==STATE3 | delay_ms |  |  |  | I2C write complete - Start wait for temperature conversion
gecko_evt_system_external_signal_id | DELAY_EVENT_MASK && current_state==STATE4 | start_i2c_read |  |  |  | Conversion complete - start I2C read
gecko_evt_system_external_signal_id | I2C_EVENT_MASK && current_state==STATE5 | read_temp_then_wait |  |  |  | Read temperature data and wait for next sensor event
gecko_evt_mesh_sensor_client_status_id | IsMeshFriend() | N/A | N/A |  |  | Sensor data received - print data to LCD and store to persistent storage
gecko_evt_mesh_sensor_server_get_request_id | IsMeshLPN() | gecko_cmd_mesh_sensor_server_send_status
gecko_evt_mesh_lpn_friendship_established_id | IsMeshLPN() | N/A |  |  | "LPN Established"
gecko_evt_mesh_lpn_friendship_failed_id | IsMeshLPN() | N/A |  |  | "No LPN"
gecko_evt_mesh_lpn_friendship_terminated_id | IsMeshLPN() | N/A |  |  | "Friend Lost"
gecko_evt_mesh_friend_friendship_established_id | IsMeshFriend() | N/A |  |  | "Friend"
gecko_evt_mesh_friend_friendship_terminated_id | IsMeshFriend() | N/A |  |  | "No LPN"